## Sheet1
BLE_HID (SNES)
1 | P00 | SPI.CLK |  | SPI flash CLK | P22 | 1 | HLT_CTL
2 | P01 | U5.13 | SCLK | NC (traced) |  | 2 | GDR
3 | P02 | LED_Red |  | NC (traced) |  | 3 | RESE
4 | P03 | SPI.CS |  | SPI flash CS |  | 4 | VGL
5 | P30 | - |  | NC (traced) |  | 5 | VGH
6 | P04 | UART_TX |  | UART2 TX (TP7, traced) |  | 6 | TSCL | 温控IIC接口
7 | P05 | SPI.SO | UART_RX | UART2 RX (TP8, traced) / SPI flash DI |  | 7 | TSDA
8 | P21 | U5.12 | CS | SNES CLOCK (pad E12, traced) |  | 8 | BS | 1:3线 0:4线
9 | P06 | SPI.SI |  | SPI flash DO | P11 | 9 | nBUSY
10 | P07 | U5.11 | DC | SNES DATA (pad E10, traced) | P10 | 10 | nRST
[5 empty] | P07 | 11 | D/C
11 | 32Kp |  |  |  | P21 | 12 | nCS
12 | 32Km |  |  |  | P01 | 13 | SCLK
13 | P22 | U5.1 | HLT_CTL | NC (traced) | P20 | 14 | SDI
14 | VBAT_RF |  |  |  |  | 15 | VDDIO
15 | VBAT3V |  |  |  |  | 16 | VCI
16 | GND |  |  |  |  | 17 | VSS
17 | RST |  |  |  |  | 18 | VDDIO
18 | P23 | PWR_EN |  | free - drives Q3 (traced) |  | 19 | VPP
19 | VDCDC |  |  |  |  | 20 | VSH
20 | P24 | 接U4 |  | NC (traced) |  | 21 | PREVGH
[6 empty] | 22 | VSL
21 | SWITCH |  |  |  |  | 23 | PREVGL
22 | P10 | U5.10 | RST | NC (traced) |  | 24 | VCOM
23 | VBAT1V
24 | P11 | U5.9 | BUSY | NC (traced)
25 | SWDIO |  |  |  | 在Flash的0x39000处，保存有GPIO的配置信息
26 | SWCLK
27 | P12 | - |  | NC (traced)
28 | P13 | - |  | NC (traced)
29 | 16Mp
30 | 16Mm
31 | VDCDC_RF
32 | P25 | LED_Green |  | free - unpopulated D1/R4 (traced)
33 | P26 | - |  | NC (traced)
34 | RFIOm
35 | RFIOp
36 | P27 | - |  | NC (traced)
37 | P28 | - |  | NC (traced)
38 | VDD
39 | P29 | LED_Blue |  | NC (traced)
40 | P20 | U5.14 | SDI | SNES LATCH (pad E09, traced)